## 경대 BOM
순번 | 이름 | 모델 | 수량 | 규격 | 참고 | 비고
1 | IC | NE555P | 2 | DIP8 | https://www.devicemart.co.kr/goods/view?no=1058745
2 |  | HEF4518BP | 1 | DIP16 | https://www.devicemart.co.kr/goods/view?no=1056986
3 |  | MC14051B | 2 | SO16 | https://www.devicemart.co.kr/goods/view?no=1056791
4 |  | LM324N | 1 | DIP14 | https://www.devicemart.co.kr/goods/view?no=1056784
5 |  | HEF4027BT | 1 | SO16 | https://www.devicemart.co.kr/goods/view?no=1056677
6 |  | MC14175BDR2G | 1 | SO16
7 |  | CD74HC123E | 1 | DIP16 | https://www.ti.com/lit/ds/symlink/cd74hc123.pdf
8 |  | LM7805C | 1 | TO-220
9 |  | LM7905C | 1 | TO-220
10 |  | HEF4049BT | 2 | SO16 | https://www.devicemart.co.kr/goods/view?no=14811357
11 |  | HEF4081BT | 1 | SO14 | https://www.devicemart.co.kr/goods/view?no=14566419
12 |  | HEF4011BT | 1 | SO14 | https://www.devicemart.co.kr/goods/view?no=14811434
13 |  | CD4012BE | 1 | DIP14 | https://www.devicemart.co.kr/goods/view?no=12430497
14 |  | MC14024BDG | 1 | SO14 | https://www.devicemart.co.kr/goods/view?no=14811451
15 |  | CD74HC192E | 4 | DIP16 | https://www.devicemart.co.kr/goods/view?no=14623818
16 |  | SN74LS47N | 4 | DIP16 | https://www.devicemart.co.kr/goods/view?no=28231
17 | 다이오드 | 1N5819 | 5 |  | https://www.devicemart.co.kr/goods/view?no=6514584
18 | 저항 |  |  | 칩 1608 |  | DIP도 상관없음
19 | 세라믹 콘덴서 |  |  | 칩 1608 |  | DIP도 상관없음
20 | 전해 콘덴서 |  |  | DIP
21 | 가변 저항 |  | 7 | 3296W(일자 3홀)
22 | 부저 | SM-1205C | 1 | DIP | https://www.devicemart.co.kr/goods/view?no=2736
23 | 트렌지스터 | 2n2222 | 2 | DIP
24 | 전원 | [MOLEX] 5267-03 | 1 | DIP3 | https://www.devicemart.co.kr/goods/view?no=418
25 | 서보 모터 헤더 | pin header | 1 | DIP3
26 | 서보 모터 | HS-311
27 | 7-segment | 5101ASR | 4 | DIP | https://www.devicemart.co.kr/goods/view?no=11551
28 | 텍트 스위치 |  | 1 | DIP | https://www.devicemart.co.kr/goods/view?no=1361702
29 | 4p 슬라이트 스위치 | KSD04S | 2 | 4PIN SMD | https://www.devicemart.co.kr/goods/view?no=31631

## 경대 창의회로설계 사용 IC
이름 | 제조사 | 타입 | 설명
HEF4518BP | NXP | DIP16 | Dual BCD counter
HEF4520BT | NXP | SO16 | Dual binary counter
DAC0800LCN | national semiconductor | DIP16 | 8-Bit D/A Converters | https://pdf1.alldatasheet.co.kr/datasheet-pdf/view/8300/NSC/DAC0800LCN.html
MC14543BCPG | on semi | DIP16 | BCD-to-Seven Segment Latch/Decoder/Driver for liquit crystals | https://pdf1.alldatasheet.com/datasheet-pdf/view/174233/ONSEMI/MC14543BCPG.html
MC14051B | on semi | so16 | Analog Multiplexers/Demultiplexers | pspice에서 대신 10164 사용
HEF4027BT | PHILIPS | so16 | Dual JK flip-flop | https://pdf1.alldatasheet.com/datasheet-pdf/view/17706/PHILIPS/4027.html
MC14175BDR2G | on semi | SO16 | quad type d flip-flop
74HC257D |  | SO16 | Quad 2-input multiplexer
CD74HC123E | texas instruments |  | High-Speed CMOS Logic Dual Retriggerable Monostable Multivibrators with Resets Retrigger 가능 단안정 멀티바이브레이터 | https://www.ti.com/lit/ds/symlink/cd74hc123.pdf
74LS193 |  | DIP16 | presettable BCD up/down counter | https://pdf1.alldatasheet.com/datasheet-pdf/view/5680/MOTOROLA/74LS193.html https://pdf1.alldatasheet.com/datasheet-pdf/view/51049/FAIRCHILD/74LS193.html
[표 3-23] 디멀티플렉서의 진리표
[6 empty] | 순서 | 선택 |  | 입력 | 출력
|  |  | cds센서는 70~5M 옴 정도가 나옴 |  |  |  | S1 | S0 | I | Y3 | Y2 | Y1 | Y0
|  |  | 평소에는 10K옴, 적당히 어두우면 100k옴 |  |  | 1 | 0 | 0 | 1 | 0 | 0 | 0 | 1
| 비안정 NE555 계산기 |  |  |  |  | 2 | 0 | 0 | 0 | 0 | 0 | 0 | 0
| R1(위) | R2(아래) | C1 |  |  | 3 | 0 | 1 | 1 | 0 | 0 | 1 | 0
| 22000 | 3400 | 1e-07 |  |  | 4 | 0 | 1 | 0 | 0 | 0 | 0 | 0
| t H | 0.0017602 |  |  | 방법 2 | 5 | 1 | 0 | 1 | 0 | 1 | 0 | 0
| t L | 0.00023562 |  |  |  | 6 | 1 | 0 | 0 | 0 | 0 | 0 | 0
| period | 0.0019958 |  |  |  | 7 | 1 | 1 | 1 | 1 | 0 | 0 | 0
| frequency | 501.0422 |  |  |  | 8 | 1 | 1 | 0 | 0 | 0 | 0 | 0
비안정 NE555 계산
| R1(위) | R2(아래) | C1
| 370000 | 400 | 0.00022
| t H | 56.4712
| t L | 0.060984
| period | 56.5322 | 초
| frequency | 0.017689
CD4024 출력
| 분주비 64 | 60.301 | 분
단안정 NE555 계산기
| R | C
| 21000 | 1e-07
| t H | 0.00231
74HC123 계산기
| 콘덴서 | 저항1
| 1e-07 | 55000
| pulse 길이 | 0.002475
| 콘덴서 | 저항2
| 1e-07 | 43000
| pulse 길이 | 0.001935
| 콘덴서 | 저항3
| 1e-07 | 34000
| pulse 길이 | 0.00153
| 콘덴서 | 저항4
| 1e-07 | 25000
| pulse 길이 | 0.001125
| 콘덴서 | 저항5
| 1e-07 | 16000
| pulse 길이 | 0.00072